## Sheet1
Power Consumption
|  |  | Voltage | Current
1 | NX3224T028 | 2.8" Nextion Display | 5 | 65 | mA | 65
1 | RTC_DS1307 | Real Time Clock - DS1307 - I2C Interface | 5 | 3 | mA | 3
4 | IM120525002 | Relay 4 channel 5V | 5 | 20 | mA | 80
4 | ROB-10456 | Solenoid Valve 12V - 3/4 INCH | 12 | 320 | mA | 1280
[5 empty] | Total | 1428
I/O PINS must not exceed 200mA in total
Max for an io pin is 40mA less than 20mA recommended
5V output PIN is good for 900mA when using an external power adapter (~7V), 400mA on USB
Let’s consider the “c” case: 5 V 1 A are needed, since 200 mA are allocated to Arduino and 800 mA to the 5 V peripherals; for example there can be a 9 V source with a deliverable power that has to be about 20-30% more, for example a 9 V 1,5 A or 2 A regulated power supply; it will be enough to create a small board with an input that is compatible with the power supply jack, below it uses a 5 V regulator (for example the classic 7805 with a TO-220 case and the typical four capacitors), whose exit will go to power the external 5 V peripherals; the 9 V from the external power supply will be brought as output as well and will be connected to a JACK pin for Arduino’s socket.
Let’s consider the “e” case: 5 V 500 mA are needed (200 mA are allocated to Arduino and 300 mA to the 5 V peripherals), and 12 V 1 A by the 12 V peripherals; for example there can be a 12 V source with deliverable power of at least 2 A; it is enough to create a small board with an input being compatible with the power supply jack, below a 5 V regulator is used (for example the previously seen 7805), whose exit will go to power the external 5 V peripherals; the external power supply’s 12 V will be brought as output as well and split on two sockets: one to be connected to a JACK pin for Arduino’s socket and the other one to be connected to the 12 V peripherals.
http://www.open-electronics.org/the-power-of-arduino-this-unknown/